## ledger & band joist fastener
TABLE R507.9.1.3(1)
DECK LEDGER CONNECTION TO BAND JOIST
LOAD (psf) | JOIST SPAN (feet) | ON-CENTER SPACING OF FASTENERS (inches)
|  | 1/2-inch diameter lag screw with 1/2-inch maximum sheathingd, e | 1/2-inch diameter bolt with 1/2-inch maximum sheathinge | 1/2-inch diameter bolt with 1-inch maximum sheathingf
40 live load | 6 | 30 | 36 | 36
| 8 | 23 | 36 | 36
| 10 | 18 | 34 | 29
| 12 | 15 | 29 | 24
| 14 | 13 | 24 | 21
| 16 | 11 | 21 | 18
| 18 | 10 | 19 | 16
50 ground snow load | 6 | 29 | 36 | 36
| 8 | 22 | 36 | 35
| 10 | 17 | 33 | 28
| 12 | 14 | 27 | 23
| 14 | 12 | 23 | 20
| 16 | 11 | 20 | 17
| 18 | 9 | 18 | 15
60 ground snow load | 6 | 25 | 36 | 36
| 8 | 18 | 35 | 30
| 10 | 15 | 28 | 24
| 12 | 12 | 23 | 20
| 14 | 10 | 20 | 17
| 16 | 9 | 17 | 15
| 18 | 8 | 15 | 13
70 ground snow load | 6 | 22 | 36 | 35
| 8 | 16 | 31 | 26
| 10 | 13 | 25 | 21
| 12 | 11 | 20 | 17
| 14 | 9 | 17 | 15
| 16 | 8 | 15 | 13
| 18 | 7 | 13 | 11
For SI: 1 inch = 25.4 mm, 1 foot = 304.8 mm, 1 pound per square foot = 0.0479 kPa.
a.Interpolation permitted. Extrapolation is not permitted.
b.Ledgers shall be flashed in accordance with Section R703.4 to prevent water from contacting the house band joist.
c.Dead Load = 10 psf. Snow load shall not be assumed to act concurrently with live load.
d.The tip of the lag screw shall fully extend beyond the inside face of the band joist. Lag screws shall be full-body diameter screws.
e.Sheathing shall be wood structural panel or solid sawn lumber.
f.Sheathing shall be permitted to be wood structural panel, gypsum board, fiberboard, lumber or foam sheathing. Up to 1/2-inch thickness of stacked washers shall be permitted to substitute for up to 1/2 inch of allowable sheathing thickness where combined with wood structural panel or lumber sheathing.